## BOM_PartType-SmartSwitch
Comment | Description | Designator | Manufacturer Part Number | Quantity
Würth Elektronik 691213610001 | Serie 2136 - 10.16 mm Horizontal Entry with Rising Cage Clamp WR-TBL, 1 pin | AC/L (I), AC/L (O), AC/N (I), AC/N (O) | 691213610001 | 4
10uF | Capacitor; Alum Electrolytic; Cap 10 uF; Tol 20%; Vol-Rtg 25 VDC; SMT; 4x5.8; Tape&Reel | C1 | EEEFK1E100AR | 1
RESET | LED RED 5/32" HOLE PANEL MOUNT | D1 | 5111F1 | 1
SET | LED GREEN 5/32" HOLE PANEL MOUNT | D2 | 5111F5 | 1
3JQ 500-R | Fuse Subminiature Fast Acting 0.5A 350V Axial 5 X 15mm Glass CE/CSA/UL/cULus | F1 | 3JQ 500-R | 1
3JQ 1-R | Fuse Subminiature Fast Acting 1A 350V Axial 5 X 15mm Glass CE/CSA/PSE/UL/cULus | F2 | 3JQ 1-R | 1
NodeMCU 1.0 | Nodemcu V2 Lua Based ESP8266 Dev | NodeMCU 1.0 | 113990105 | 1
IRM-01-5 | AC/DC CONVERTER 5V 1W | PS1 | IRM-01-5 | 1
DMN65D87 | Trans MOSFET N-CH 60V 0.31A Automotive 3-Pin SOT-23 T/R | Q1, Q2 | DMN65D87-L | 2
330 | Precision resistor, SMD [Panasonic Automotive & Industrial Systems] ERJ3EKF3300V Precision resistor, SMD | R1, R3, R4, R6 | ‎ERJ-3EKF3300V‎ | 4
10k | Resistor Thick Film 0603 10k Ohm 1% 1/10 Watt ±100ppm °C Surface Mount Punched Carrier Tape and Reel | R2, R5 | ERJ-3EKF1002V | 2
G5RL-K1-E-DC5 | General Purpose Relay, G5rl-K Series, Power, Latching Dual Coil, Spdt, 5 Vdc, 16 A | RL | G5RL-K1-E-DC5 | 1
EG1218 | Slide Switch, 500 V, -20 to 70 degC, 3-Pin THD, RoHS | SW1 | EG1218 | 1
1N4148W-TP‎ | DIODE GEN PURP 100V 150MA SOD123 | VD1, VD2 | 1N4148W-TP‎ | 2
External 5V | Wire-To-Board Terminal Block, 2, 150 V, 10 A, 30 Awg, 16 Awg, 1.4 Mm | VIN_EXT | 282834-2 | 1