## BOM_PartType-SmartSwitch
Comment | Description | Designator | Manufacturer Part Number | Quantity | Price | Extended Price
TE Connectivity 796949-2 | Connector Terminal Blocks 2 Position 5.08mm Solder Straight Thru-Hole 17.5A/Contact | V+ IN, V+ OUT, V- IN, V- OUT | 796949-2 | 4 | 1.05 | 4.2
10uF | Cap, Alu Elec, 1uf, 50v, Rad | C2 | ESK105M050AC3AA | 1 | 0.16 | 0.16
3JQ 500-R | Fuse Subminiature Fast Acting 0.5A 350V Axial 5 X 15mm Glass CE/CSA/UL/cULus | F1 | 3JQ 500-R | 1 | 0.32 | 0.32
3JQ 1-R | Fuse Subminiature Fast Acting 1A 350V Axial 5 X 15mm Glass CE/CSA/PSE/UL/cULus | F2 | 3JQ 1-R | 1 | 0.32 | 0.32
NodeMCU 1.0 | Nodemcu V2 Lua Based ESP8266 Dev | NodeMCU 1.0 | 113990105 | 1
IRM-01-5 | AC/DC CONVERTER 5V 1W | PS1 | IRM-01-5 | 1 | 6.03 | 6.03
DMN65D8L-7 | Trans MOSFET N-CH 60V 0.31A Automotive 3-Pin SOT-23 T/R | Q1, Q2 | DMN65D8L-7 | 2 | 0.17 | 0.34
330 | Precision resistor, SMD [Panasonic Automotive & Industrial Systems] ERJ3EKF3300V Precision resistor, SMD | R1, R3, R4, R6 | ERJ-3EKF3300V | 4 | 0.1 | 0.4
10k | Resistor Thick Film 0603 10k Ohm 1% 1/10 Watt ±100ppm °C Surface Mount Punched Carrier Tape and Reel | R2, R5 | ERJ-3EKF1002V | 2 | 0.1 | 0.2
G5RL-K1A-E-DC5 | General Purpose Relay SPST-NO (1 Form A) 5VDC Coil Through Hole | RL | G5RL-K1A-E-DC5 | 1 | 4.34 | 4.34
LM7805CT/NOPB | Linear voltage regulator [ST micro] LM7805CV Linear voltage regulator 2A THT | U1 | LM7805CT/NOPB | 1 | 1.54 | 1.54
1N4148W-TP | Diode: switching; SMD; 100V; 0.15A; 4ns; 400mW; Package: reel, tape | VD1, VD2 | 1N4148W-TP | 2 | 0.1 | 0.2
PM5GT | LED 2.3X7MM GREEN PANEL MOUNT | PANEL MOUNT | SSI-LXH072GD‎ | 1 | 1.2 | 1.2
PM5YT | LED 2.3X7MM RED PANEL MOUNT | PANEL MOUNT | ‎SSI-LXH072ID‎ | 1 | 1.17 | 1.17
GRS-4022-1600 | SWITCH ROCKER DPDT 16A 125V | PANEL MOUNT | GRS-4022-1600 | 1 | 1.38 | 1.38
[5 empty] | Total | 21.8