## BOM_PartType-SmartSwitch
Comment | Description | Designator | Manufacturer Part Number | Quantity
TE Connectivity 796949-2 | Connector Terminal Blocks 2 Position 5.08mm Solder Straight Thru-Hole 17.5A/Contact | V+ IN, V+ OUT, V- IN, V- OUT | 796949-2 | 4
10uF | Cap, Alu Elec, 1uf, 50v, Rad | C2 | ESK105M050AC3AA | 1
RESET | LED Uni-Color Red 645nm 2-Pin T-1 3/4 | D1 | HLMP-D150 | 1
SET | LED Uni-Color Red 645nm 2-Pin T-1 3/4 | D2 | HLMP-D150 | 1
3JQ 500-R | Fuse Subminiature Fast Acting 0.5A 350V Axial 5 X 15mm Glass CE/CSA/UL/cULus | F1 | 3JQ 500-R | 1
3JQ 1-R | Fuse Subminiature Fast Acting 1A 350V Axial 5 X 15mm Glass CE/CSA/PSE/UL/cULus | F2 | 3JQ 1-R | 1
NodeMCU 1.0 | Nodemcu V2 Lua Based ESP8266 Dev | NodeMCU 1.0 | 113990105 | 1
IRM-01-5 | AC/DC CONVERTER 5V 1W | PS1 | IRM-01-5 | 1
DMN65D87 | Trans MOSFET N-CH 60V 0.31A Automotive 3-Pin SOT-23 T/R | Q1, Q2 | DMN65D87 | 2
330 | Precision resistor, SMD [Panasonic Automotive & Industrial Systems] ERJ3EKF3300V Precision resistor, SMD | R1, R3, R4, R6 | ERJ-3EKF3300V | 4
10k | Resistor Thick Film 0603 10k Ohm 1% 1/10 Watt ±100ppm °C Surface Mount Punched Carrier Tape and Reel | R2, R5 | ERJ-3EKF1002V | 2
G5RL-K1-E-DC5 | General Purpose Relay, G5rl-K Series, Power, Latching Dual Coil, Spdt, 5 Vdc, 16 A | RL | G5RL-K1-E-DC5 | 1
TL750L05CKCS | IC REG LINEAR 5V 150MA TO220-3 | U1 | TL750L05CKCS | 1
1N4148 | Diode: switching; SMD; 100V; 0.15A; 4ns; 400mW; Package: reel, tape | VD1, VD2 | 1N4148W | 2
5111F5 | LED GREEN 5/32" HOLE PANEL MOUNT | PANEL MOUNT | 5111F5 | 1
5111F1 | LED RED 5/32" HOLE PANEL MOUNT | PANEL MOUNT | 5111F1 | 1
RRA1GC1100 | SWITCH ROCKER DPDT 15A 125V | PANEL MOUNT | RRA1GC1100 | 1